## Export-Zusammenfassung
Dieses Dokument wurde aus Numbers exportiert und jede Tabelle in ein Excel-Arbeitsblatt umgewandelt. Alle anderen Objekte der einzelnen Numbers-Blätter wurden auf eigene Arbeitsblätter übertragen. Beachte, dass die Formelberechnungen in Excel möglicherweise anders sind.
Name des Numbers-Blatts | Numbers-Tabellenname | Name des Excel-Arbeitsblatts
Blatt 1
| Variable and constant names (Vertical and Lateral water balance) PD | Blatt 1 - Variable and constant
| Tabelle 1-1 | Blatt 1 - Tabelle 1-1
Blatt 2
| Tabelle 1 | Blatt 2

## Blatt 1 - Variable and constant
Variable and constant names (Vertical and Lateral water balance) PD
Code Name | Actual name (Müller Schmied et al. 2021) | Description | Source | Unit
actual_soil_evap | Actual evapotranspiration from soil |  |  | mmd-1
alpha_pt_coefficient | Priestley-Taylor coefficient for potential evapotranspiration |  |  | -
atm_pressure | Atmospheric pressure |  |  | kPa
canopy_evap | Canopy evaporation |  |  | mmd-1
canopy_storage | Canopy storage |  |  | mm
degree_day_factor | Land-cover-specific degree day factor |  |  | mmd-1°C
down_longwave_radiation | Downward longwave radiation |  |  | Wm−2
down_shortwave_radiation | Downward shortwave radiation |  |  | Wm−2
effective_precipitation | Effective precipitation (throughfall – snowfall +snow melt) |  |  | mmd-1
frac_decid_plant | Fraction of deciduous plants |  |  | -
groundwater_recharge_factor | Groundwater recharge factor |  |  | -
groundwater_recharge_from_soil_mm | Diffuse groundwater recharge from soil in volume per area of land (not surface water bodies) and time |  |  | mmd-1
latent_heat | Latent heat |  |  | MJkg-1
leaf_area_index | One-sided Leaf Area Index (LAI) |  |  | -
max_ canopy_storage | Maximum canopy storage |  |  | mm
max_ groundwater_recharge_from_soil | Soil-texture-specific maximum diffuse groundwater recharge from soil |  |  | mmd-1
max_ leaf_area_index | Maximum one-sided Leaf Area Index |  |  | -
max_canopy_storage_per_LAI_ | Maximum canopy storage per LAI |  |  | mm
max_potential_evap | Maximum potential evapotranspiration |  |  | mmd-1
max_soil_water_content | Maximum soil water content |  |  | mm
melting_temp | Melting temperature |  |  | °C
min_ leaf_area_index | Minimum one-sided Leaf Area Index |  |  | -
net_longwave_radiation | Net longwave radiation |  |  | Wm−2
net_radiation | Net radiation |  |  | mmd-1
net_shortwave_radiation | Net shortwave radiation |  |  | Wm−2
potential_evap | Potential evapotranspiration |  |  | mmd-1
precipitation | Precipitation |  |  | mmd-1
psy_const | Psychrometric constant |  |  | kPa°C-1
red_factor_evergreen | Reduction factor for evergreen plants per land cover type |  |  | -
runoff | Total runoff from land/soil |  |  | mmd-1
runoff_coefficient | Runoff coefficient |  |  | -
slope_of_sat | Slope of the saturation vapour pressure-temperature curve |  |  | kPa°C-1
snow_freeze_temp | Snow freeze temperature |  |  | °C
snow_storage | Snow storage |  |  | mm
snowfall | Part of throughfall that falls as snow |  |  | mmd-1
snowmelt | Snowmelt |  |  | mmd-1
soil_water_content | Soil water content |  |  | mm
streamflow | River discharge or streamflow |  |  | m3s-1
sublimation | Sublimation |  |  | mmd-1
surface_sub_runoff | Fast surface and subsurface runoff |  |  | mmd-1
temperature | Air temperature |  |  | K
throughfall | Throughfall |  |  | mmd-1
up_longwave_radiation | Upward longwave radiation |  |  | Wm−2
up_shortwave_radiation | Upward shortwave radiation |  |  | Wm−2

## Blatt 1 - Tabelle 1-1
Tabelle 1-1
Code Name | Actual name (Müller Schmied et al. 2021) | Name | Description | Unit
adiabatic_lapse_rate | Adiabatic lapse rate | Adiabatic lapse rate | An adiabatic lapse rate of 0,6°C (6 K) is applied to daily temperature calculations based on (Schulze and Döll, 2004). | Km-1
arid_gw_cell | - |  | Humid-arid classification array based on [sources]. | -
aridity | Land cover classification | Aridity | Compute groundwater for “Humid” or “Arid” region.
builtup_area | - | Buildup area | The fraction of the total land area which is considered Urban based on the MODIS data set, section C [source]. In such areas 50% of all precipitation is directly converted into runoff. | -
cell_area | Cell Area | Cell Area | Total area per grid cell. | km2
cum_precipitation | Cumulative precipitation | Cumulative precipitation | The cumulative precipitation is the sum of all precipitations from day 0 to the current day. | mm/d
current_landarea_frac | - | Current Land-Area-Fraction | Land-Area-Fraction of the current time step. | -
Daily_leaf_area_index | - | Daily leaf area index | Daily leaf area index | -
daily_storage_transfer | - | Daily storage transfer | Daily Storage Transfer describes the water storage from the previous timestep that gets added to the runoff after the current Landarea Fraction reaches 0. | mm
daily_storage_transfer | - | Daily storage transfer | Daily Storage Transfer describes the water storage from the previous timestep that gets added to the runoff after the current Landarea Fraction reaches 0. | mm
days | Days | Days | Number of days. | d
degreeday | Degree-day factor | Degree-day Factor | Snow melt is calculated with a land-cover-specific degree-day factor DF which can be found in Table C2. | mmday-1C-1
diffuse_gw_recharge | Diffuse groundwater recharge | Daily groundwater recharge from diffuse sources | Daily groundwater recharge from diffuse sources. | km^3/day
drainage_direction | Drainage direction | Drainage Direction | The drainage direction for any given grid cell is based on the drainage direction map DDM30 [source]. | -
effective_precipitation | Effective precipitation | Effective precipitation | The effective precipitation is the fraction of the total precipitation P that is available to plants and is computed as a simple empirical function of precipitation. | mmd-1
Elevation | Elevation | Elevation | Elevation for each grid cell is taken from the surface elevation map based on GTOPO30 (U.S. Geological Survey, 1996) [1]. | m
groundwater_discharge | Groundwater discharge | Daily groundwater discharge | Daily groundwater discharge. | km^3/day
groundwater_storage | Groundwater storage | Daily groundwater storage. | Daily groundwater storage. | km3
growth_status | - | Growth status | Growth status per grid cell shows whether a specific land cover is not growing (value = 0), growing (value = 0), or fully grown (value = 1). | -
humid_arid | Land cover classification | Humid-arid classification array | Humid-arid classification array based on [Müller Schmied et all. 2021, Figure C1]. | -
immediate_runoff | - | Immediate runoff | The fraction of effective precipitation that immediately becomes runoff. | mmd-1
initial_days | Initial days | Initial Days | The initial days array saves the specific number of days for each land cover type, for which the daily temperature must stay above 8°C to initialize the start of the growing season. | d
land_area_frac | Land area fraction | Land area fraction | Land area fraction. | %
land_cover | Land cover class | Land Cover | WaterGAP uses a static land cover input map as described in [Müller Schmied et all 2021, Table C1].
Land_storage_change_sum | - | Change of Land Storage sum | The change of Land Storage is the sum of all vertical water balances. | mm
landareafrac_ratio | - | Landarea fraction ratio | The Ratio of the Land-Area-Fraction between the current and the previous time step. | -
max_groundwater_recharge | - | Maximum groundwater recharge | Maximum groundwater recharge data taken from [source]. | mmd-1
max_storage_coefficient | - | Maximum storage coefficient | Coefficient for computing maximum canopy storage | -
max_temp_elev | - | Maximum temperature at lowest elevation | Maximum temperature is recorded from the sub grid cell with the lowest elevation. | K
netabs_gw | Net abstraction from groundwater | Net abstraction from groundwater | Net abstraction from groundwater. | km3d-1
pet_to_soil | - | Potential Evapotranspiration to soil | The part of the Potential Evapotranspiration PET which goes to the soil. | mm
point_source_recharge | Point groundwater recharge | Point groundwater recharge | Sum of all point groundwater recharge from surface water bodies in arid regions. | km^3/day
remainingUse | - | Total unsatisfied water use | Daily total unsatisfied water use. | km^3/day
snow_melt_temp | - | Snow melt temperature | Snow melt temperatures are everything above the snow freeze Temperature of 0°C. | C
snow_water_storage | Snow water balance | Snow Water Storage | Snow_water_storage describes the sum of all snow water storage values for each subgrid in a 0.5° x 0.5° grid cell. | mm
snow_water_storage_subgrid | - | Snow Water Storage per sub grid | Each 0.5° x 0.5° grid cell is divided into 100 subgrids based on the U.S. Geological Survey land elevation map (GTOPO30) from 1996 and the snow water storage is calculated for each individually. The snow_water_storage is divided into the 100 subgrids for the current time step. | mm
soil_saturation | Soil saturation | Soil saturation | Soil saturation. | -
soil_texture | Soil texture | Soil texture | Soil texture class based on [source]. | -
surface_runoff | Surface runoff | Surface runoff | Surface runoff from land. | mmd-1

## Blatt 2
Tabelle 1
Temporal distribution, by allowing delayed satisfaction of daily surface water demands, aims at compensating that WaterGAP likely underestimates demand satisfaction due to the generic reservoir algorithm and an underestimation of the storage of water, e.g., by small tanks and dams (Müller Schmied et al., 2021, p. 1050). | Temporal distribution, aims to compensate that WaterGAP likely underestimates demand satisfaction, by allowing delayed satisfaction of daily surface water demands. This underestimation of stored water likely arises from the generic reservoir algorithm and an underestimation of the water storage, such as through small tanks and dams (Müller Schmied et al., 2021, p. 1050).
If even after the spatial distribution of unsatisfied NAs, there is still unsatisfied NAs, it is possible to satisfy it until the end of the calendar year. | Even after spatially redistributing unsatisfied Net Abstractions (NAs), if some NAs remain unsatisfied, it is possible to satisfy them until the end of the calendar year.
Unsatisfied NAs of the grid cell is registered by adding it to the variable “accumulated unsatisfied potential net abstraction from surface water” AccUnNApot,s (at the end of each time step). [d1] At the beginning of the next time step, it is added to the NApot,s of that day, and it is attempted to satisfy AccUnNApot,s by subtracting it from the surface water storages, either increasing or decreasing AccUnNApot,s. | Unsatisfied NAs for a grid cell are registered by adding them to the variable "accumulated unsatisfied potential net abstraction from surface water" (AccUnNApot,s) at the end of each time step. At the beginning of the next time step, AccUnNApot,s is added to NApot,s for that day. It is then attempted to satisfy AccUnNApot,s by subtracting it from the surface water storages, either increasing or decreasing AccUnNApot,s.
The daily unsatisfied net abstraction from surface water UnNApot,s of a grid cell is computed as AccUnNApot,s(t) minus AccUnNApot,s(t-1) at the end of each time step. If it is positive, then less water than demanded can be taken from the surface water on this day. If it is zero,NAs=NApot,s. If it is negative, more surface water is net abstracted on this day than demanded. If NAs is not equal to NApot,s, the return flow to groundwater from surface water from irrigation It is equal to NApot,s(t) minus net_abstraction_sw_from_supply_cell minus net_abstraction_sw_from_outflow_cell minus the actually subtracted NAs. It can be positive (less water than demanded on day i was net abstracted on day i) or negative (more water than demanded on day I was net abstracted on day i as water storage on day i was large enough to at least partly satisfy the earlier demand). [d1]In WaterGAP2e, there are variables for the unsatisfied use of allocated water, maybe necessary to distinguish. Check how mass of different variables accounting for shifts in NAs can be reduced in ReWater In code, also PrevUnsatAllocatedUse and UnsatAllocatedUse are considered in case of second cell. | The daily unsatisfied net abstraction from surface water (UnNApot,s) for a grid cell is calculated as AccUnNApot,s(t) minus AccUnNApot,s(t-1) at the end of each time step. If the result is positive, less water than demanded can be taken from surface water on that day. If the result is zero, NAs equals NApot,s. If the result is negative, more surface water is abstracted than demanded on that day.